## Report
Test Information
Platform Name |  | e.g. Raspberry Pi 2
Hardware Variant
Hardware Revision
Linux Kernel Version (uname -a) |  | e.g. Linux raspberrypi 3.18.11-v7+ #781 SMP PREEMPT Tue Apr 21 18:07:59 BST 2015 armv7l GNU/Linux
Linux Distrib Version (cat /etc/issue) |  | e.g. Raspbian GNU/Linux 7 \n \l
JVM Version (java -version) |  | e.g. java version "1.8.0" Java(TM) SE Runtime Environment (build 1.8.0-b132) Java HotSpot(TM) Client VM (build 25.0-b70, mixed mode)
ESF version (build #) |  | e.g. Kura 1.3.0
Test version (checkout ID)
Date |  | e.g. 11/19/2015
Tested By
Test Report
Test ID | Test Comments | Pass (Y/N?) | Bug filed and additional information on test conditions
Installation and upgrade scripts
SYS-001 | Try to install the new Kura release using the installation script or the .deb package and reboot. Check if at the startup Kura starts and the logs do not show exceptions.
First boot and General Denali Functions
DEN-001 | Power on a device loaded with last Kura release. Start Chrome browser (note the version used) in "incognito mode" and try to connect to Denali web page.
DEN-002 | Verify that the web page open a login window with username/password = admin/admin
DEN-003 | In Denali browse to the Settings page and make attempt to change the password, log out, and log back in using the newly created password.
DEN-004 | On the Device->Profile page, verify that all displayed version and status information is correct
DEN-005 | Select several of the tabs, to make sure they display.
DEN-006 | Repeat the above steps with Internet Explorer (note the version used)
DEN-007 | Repeat the above steps with Mozilla Firefox (note the version used)
Ethernet
NET-ETH0-001 | Test eth0: In Networking (Denali) -> Configure the eth0 interface as follows: Status: Enabled for LAN Configure: Manually IP Address: [some_static_address_allowed_on_your_network] Subnet Mask: [appropriate_mask_for_your_network] Then try to connect to ethernet port 0 with your browser
NET-ETH0-002 | Open an ssh console and check settings to make sure they are right: ifconfig should show eth0 with correct ip address and subnet.
NET-ETH0-003 | Disable all interfaces except eth0. Modify eth0 status to "Enabled for WAN" Gateway: [appropriate_gateway_for_your_network] DNS Servers: [appropriate] Configure MqttDataTransport to connect to mqtt://iot.eclipse.org:1883 broker. Configure DataService to enable connect.auto-on-startup Check in the kura.log file that the gateway connects correctly.
NET-ETH0-004 | Modify MqttDataTransport configuration to connect using ssl : mqtts://iot.eclipse.org:8883. Verify the gateway reconnects to the broker.
NET-ETH0-005 | Reboot the gateway (Power OFF/ON) and check it reconnects.
NET-ETH0-006 | Reconfigure Subnet Mask and DNS servers to something different (but still appropriate for you network) without rebooting. Check the ifconfig and route to make sure it changes correctly.
NET-ETH0-007 | Remove Ethernet cable and reboot, with serial or VGA console connected. Check ifconfig and route. Then connect cable to eth0. Verify that the interface comes up with the fixed IP address, and is able to ping the network.
NET-ETH0-008 | Reconfigure eth0 to use DHCP Client. Use console to determine eth0 address after reconfiguration. Repeat ifconfig, route, /etc/resolv.conf, ssh login, and ping tests.
NET-ETH0-009 | Remove Ethernet cable and reboot. Check ifconfig – there should be no address.
NET-ETH0-010 | Then connect cable to eth0. Verify that the interface comes up with DHCP address. Check settings to make sure they are right. ifconfig - should show only eth0 Ethernet interface. route - should show the appropriate gateway for your network. /etc/resolv.conf - should show the appropriate DNS servers for your network. Ping google.com.
NET-ETH0-011 | Test DHCP server function: On the Firewall page, make sure there is a default “Open Ports” configuration for ports 53 & 67 (UDP). On the Networking eth0 TCP/IP page, set the following Status: Enabled for LAN Configure: Manually IP Address: 192.168.1.1 Subnet Mask: 255.255.255.0 Gateway: (blank) DNS Servers: (blank) On the Networking eth0 DHCP & NAT page, set the following Router Mode: DHCP and NAT DHCP Beginning Address: 192.168.1.10 DHCP Ending Address: 192.168.1.254 DHCP Subnet Mask: 255.255.255.0 DHCP Default Lease Time: 900 DHCP Max Lease Time: 900 Pass DNS Servers through DHCP: yes Use local console to verify that the IP changes, that dhcpd is running, and that the firewall has been set appropriately, and that bind (named) is running
NET-ETH0-012 | Disconnect from network, reboot and connect a laptop via crossover cable to port 0 (or cables and a hub). Disconnect the laptop from any other network, and make sure its Ethernet is set to obtain an address automatically.
NET-ETH0-013 | Use ‘ipconfig /all’ or 'ifconfig' as appropriate on the laptop to check that the laptop is given a DHCP address from the Helios, with correct lease time (should be 15 minutes), address (192.168.1.x), subnet (255.255.255.0). 192.168.1.1 should be the DHCP Server, Default Gateway, and DNS server. Check that there are dhcpd and bind tasks running with the right configuration.
NET-ETH0-014 | Disconnect Ethernet cable from between the laptop and the gateway. Verify interface is disabled in the laptop. Then reconnect cable and ensure it reacquires its IP, DHCP and DNS addresses.
Wifi
NET-WIFI-001 | Connect a wi-fi usb dongle to the device and configure Wifi as access point, TCP/IP Settings: Status: Enabled for LAN Configure: Manually IP address : 172.16.1.1 / 255.255.255.0 no gateway no dns Wireless Settings: Wireless Mode: Access Point Network Name: esf_gateway (your choice) Radio Mode: 802.11g/b Wireless security: WPA/WPA2 Password : [your choice, default is testKEYS] DHCP & NAT: Beginning / Ending : 172.16.1.100 / 172.16.1.110 - Mask 255.255.255.0 Time : 7200 Pass DNS server through DHCP : true Apply and check in a console with ifconfig that the wlan0 config is ok
NET-WIFI-002 | Try to get an IP address from a laptop connecting to the Wifi ssid kura_gateway_<mac-address> and verify Denali web page can be opened on 172.16.1.1
NET-WIFI-003 | Configure Wifi as station mode to access WAN (after disabling eth1 as WAN), TCP/IP Settings: Status: Enabled for WAN Configure: using DHCP Wireless Settings: Wireless Mode: Station Mode Network Name: click on button to select a wireless network and fill the corresponding security fields Radio Mode: 802.11g/b Apply and check in a console with ifconfig that the wlan0 get a correct address/gateway/dhcp config
NET-WIFI-004 | Configure MqttDataTransport to connect to iot.eclipse.org broker with correct credentials Configure DataService to enable connect.aut-on-startup Check the gateway connects correctly
NET-WIFI-005 | Modify MqttDataTransport configuration to connect using ssl : mqtts://iot.eclipse.org:8883. Verify the gateway reconnects to EC.
NET-WIFI-006 | Reboot the gateway (power OFF/ON) and check it reconnects on EC console
Firewal: Open Ports
NET-FW-001 | In Denali, select the Firewall under 'Systems' and go to the 'Open Ports' tab. Add a new TCP port, for example 5400, without defining "Permitted Network", "Permitted MAC Address", or "Source Port Range". Try to connect to this port from another system with nc. On gateway: nc -l -p 5400 On connecting host: nc <gateway IP> 5400
NET-FW-002 | Remove entry created in the previous step and verify that unit no longer allows connections to port 5400
NET-FW-003 | Repeat step NET-FW-001but this time specify permitted network (i.e. 172.16.0.0/24). Using nc, verify that connection to port 5400 is allowed only if originated from the host on 172.16.1.0/24 network.
NET-FW-004 | Edit the 'port 5400' entry to allow connection based on permitted interface (i.e. eth0) instead of network. Verify that only packets arrived on this interface are allowed.
NET-FW-005 | Edit the same open port entry as follows: clear the 'Permitted Interface Name' field and add this interface (i.e. eth0) to the 'Unpermitted Interface Name' field. Verify that connections connections via eth0 are not allowed while connections via other interfaces are allowed.
NET-FW-006 | Edit the same open port entry as follows: specify port (i.e. 5400), protocol (tcp), permitted network (172.16.0.0/24), and permitted MAC address. Verify that connections are allowed only from specific host on specific network.
NET-FW-007 | Edit the same open port entry as follows: specify port (i.e. 5400), protocol (tcp), and source port range (i.e. 10100:10200). Verify that connection allowed only if source port is within specified range. On gateway: nc -l -p 5400 On connecting host: nc <gateway IP> -p 10101 5400
Firewal: Port Forwarding
NET-FW-008 | Configure gateway as follows: eth0 - LAN/Static/No NAT/172.16.0.1/24 wlan0 - WAN/DHCPcli (let's assume the 10.11.5.4/16 address was assigned) Setup a host (172.16.0.5/24) on the LAN side of the gateway. Make sure no default gateway route is set on this host. In Denali, select the Firewall under 'Systems' and go to the 'Port Forwarding' tab. Setup the port forwarding entry as follows: Input Interface: wlan0 - interface via which packets are going to be received Output Interface: eth0 - interface via which packets are going to be forwarded to destination LAN Address: 172.16.0.5 - IP address of destination host Protocol: tcp External Port: 3040 - external destination port (a port on a gateway unit) Internal Port: 4050 - internal destination port (on a gateway unit) Enable Masquerading: true - all forwarded packets will appear to come from masquerading host (gateway). Permitted Network: leave blank Permitted MAC Address: leave blank Permitted Source Port Range: leave blank Using nc verify that connection can be established: On destination host: nc -l 4050 On connecting host: nc 10.11.5.4 3040
NET-FW-009 | Modify port forwarding entry by specifying permitted host. To do this, set the 'Permitted Network' entry to the 10.11.5.10/32. Where 10.11.5.10/32 is IP address (in CIDR notation) asigned to the connecting host. Verify that connection allowed only if originated from the specified host.
NET-FW-010 | Modify port forwarding entry by specifying permitted MAC address. Verify that connection allowed only if originated from the specified host.
NET-FW-011 | Modify port forwarding entry by specifying source port range (i.e. 10100:10200). Verify that connection allowed only if source port falls in the range specified. On destination host: nc -l 4050 On connecting host: nc 10.11.5.4 -p 10101 3040
NET-FW-012 | Modify port forwarding entry by adding permitted network. Establish VPN connections from two connecting laptops that are on different networks. Verify that only connection from a matching network is allowed.
Firewal: IP Forwarding/Masquerading
NET-FW-013 | Use the same setup as in NET-FW-008. On the connecting host setup a route that points to the destination network (i.e. route add -net 172.16.0.0 netmask 255.255.255.0 gw 10.11.5.4). Configure 'IP Forwarding/Masquerading' entry as follows: Input Interface Name: wlan0 - interface via which packets are going to be received Output Interface Name: eth0 - interface via which packets are going to be forwarded to destination Protocol: all - protocol for the rule to check Source Network/Host: leave blank Destination Network/Host: leave blank Enable Masquerading: yes Using nc, verify that connection from any host on source network can be established to any host on destination network.
Denali Package Deployment
DEN-DEPLOY-001 | Install from the Packages tab the org.eclipse.kura.example.publisher.ExamplePublisher deplyment package (https://s3.amazonaws.com/esf-resources/securityQA/org.eclipse.kura.example.publisher.dp) and verify after clicking on "Refresh" that the bundle is listed in the Services window and its configuration is accessible
DEN-DEPLOY-002 | After connecting the gateway to iot.eclipse.org, verify that the deployed package is functional. By default, it should publish a messages every second to the account on the topic defined in bundle configuration parameter : publish.app.Topic with the values of its configuration parameters as metrics.
DEN-DEPLOY-003 | Reboot the gateway (power OFF/ON) and check after reconnection that publisher application is still publishing with the same parameters
DEN-DEPLOY-004 | Package update. Denali > Packages. Rebuild the publisher deployment package with a version number (eg 1.0.0 -> 2.0.0). Upload the new package and verify that the package is still listed in the Packages table and the version number has been updates.
DEN-DEPLOY-005 | Package uninstall. Denali > Packages. Select the previously installed org.eclipse.kura.example.publisher.ExamplePublisher package. Click Uninstall button. Verify that the package disappears from the table and it stops publishing.
DEN-DEPLOY-006 | Reboot the gateway (power OFF/ON) and check after reconnection that publisher application is still not installed and not publishing
Denali Configuration
DEN-CONF-001 | After installing bundle ExamplePublisher, open configuration window : Devices > Configuration > ExamplePublisher. Check all fields are set and correctly published in EC console Results Table. If the fields are not updated or the ExamplePublisher is not listed, click on the Refresh button.
DEN-CONF-002 | Change publish.rate and check the time interval is correct on the log.
DEN-CONF-003 | Change publish.semanticTopic and check the topic changes on the log.
DEN-CONF-004 | Try to change metric.integer.fixed, you should not be allowed to edit this field
DEN-CONF-005 | Try to change metric.long to 4294967297, an error should be reported saying “Value must be smaller than 4294967296”.
DEN-CONF-006 | Try to change metric.long to -4294967297, an error should be reported saying “Value must be greater than -4294967296”.
DEN-CONF-007 | Try to change metric.long to 0.1, an error should be reported saying “For input string: 0.1”.
DEN-CONF-008 | Change metric.long to 0 and check on the log that the message is published.
DEN-CONF-009 | Try to change metric.integer to 2147483601, an error should be reported saying “Value must be smaller than 2147483600”.
DEN-CONF-010 | Try to change metric. integer to -2147483601, an error should be reported saying “Value must be greater than -2147483600”.
DEN-CONF-011 | Try to change metric.integer to 2147483648, an error should be reported saying “For input string: 2147483648”.
DEN-CONF-012 | Try to change metric.integer to 0.1, an error should be reported saying “For input string: 0.1”.
DEN-CONF-013 | Change metric.integer to 0 and check on the log that the message is published.
DEN-CONF-014 | Try to change metric.short to 32761, an error should be reported saying “Value must be smaller than 32760”.
DEN-CONF-015 | Try to change metric.short to - 32761, an error should be reported saying “Value must be greater than - 32760”.
DEN-CONF-016 | Try to change metric.short to 32768, an error should be reported saying “Value out of range. Value: 32768…”.
DEN-CONF-017 | Try to change metric.short to 0.1, an error should be reported saying “For input string: 0.1”.
DEN-CONF-018 | Change metric.short to 0 and check on the log that the message is published.
DEN-CONF-019 | Try to change metric.double to 4294967296, an error should be reported saying “Value must be smaller than 4294967295.99999”.
DEN-CONF-020 | Try to change metric.double to - 4294967296, an error should be reported saying “Value must be greater than - 4294967295.99999”.
DEN-CONF-021 | Change metric. double to 0.0 and check on the log that the message is published.
DEN-CONF-022 | Try to change metric.float to 32767, an error should be reported saying “Value must be smaller than 32766.99”.
DEN-CONF-023 | Try to change metric.float to - 32767, an error should be reported saying “Value must be greater than - 32766.99”.
DEN-CONF-024 | Change metric.float to 0.0 and check on the log that the message is published.
DEN-CONF-025 | Try to change metric.char to A, an error should be reported saying “Value must be greater than a”.
DEN-CONF-026 | Change metric.char to m and check on the log that the message is published.
DEN-CONF-027 | Try to change metric.byte to 121, an error should be reported saying “Value must be smaller than 121”.
DEN-CONF-028 | Try to change metric.byte to -121, an error should be reported saying “Value must be greater than - 120”.
DEN-CONF-029 | Try to change metric.byte to 128, an error should be reported saying “Value out of range. Value: 128…”.
DEN-CONF-030 | Try to change metric.byte to 0.1, an error should be reported saying “For input string: 0.1”.
DEN-CONF-031 | Change metric.byte to 0 and check on the log that the message is published.
DEN-CONF-032 | Change metric.boolean to true using a radio button and check the value on EC console Results Table.
DEN-CONF-033 | Change the metric metric.string.array to be: string.value10,string.value20,string.value30,string.value40
DEN-CONF-034 | Change the metric metric.short.array to be: 10,20,30,40
DEN-CONF-035 | All changed field should have a dirty flag visible in the upper left corner of the field
DEN-CONF-036 | Try to switch to the configuration of another service before clicking on Apply. A dialog warning for unsaved changes should appear.
DEN-CONF-037 | Reboot the gateway, check after reconnection that publisher application is still publishing with the same parameters and check in Denali that parameters are retained.
Denali Snapshots
DEN-SNAP-001 | After installing bundle ExamplePublisher, open configuration window in selecting ExamplePublisher in Services and modify some fields. Apply and check a new snapshot is listed in Settings > Snapshots with the right timestamp. Verify that the modifications are applied in EC console data.
DEN-SNAP-002 | Select the previous snapshot and click on Rollback. The corresponding configuration is restored and a new snapshot is created.
DEN-SNAP-003 | Select the last snapshot created and click on Download: the xml file is downloaded on your station.
DEN-SNAP-004 | Open the xml file, modify one of the ExamplePublisher parameter in an editor and save the file. In Denali, click on Upload and Apply and select the modified xml file. After the modification is applied check that the modified values you made are reported in the bundle configuration.
Clock Service
DEN-CLOCK-001 | Open an ssh console on the device and check the date. In Denali, Services > ClockService, disable the Clock service. Modify the date in the ssh console, choosing a date in the past to avoid that linux scripts recover the previous date. Reboot the device (with the reboot command to update the hwclock) and check in an ssh console that the date is consistent with the modified one.
DEN-CLOCK-002 | In Denali, Services > ClockService, enable the Clock service but disable the clock.set.hwclock. Verify in a ssh console that the date is correctly adjusted. Disable the Clock service again (to avoid it corrects the date on reboot) and power OFF/ON the gateway without using reboot command. Check after reboot that the date has been restored to the previous one (the one you set by hand).
DEN-CLOCK-003 | In Denali, Services > ClockService, enable the Clock service AND the clock.set.hwclock. Verify in a ssh console that the date is correctly adjusted. Disable the Clock service again (to avoid it corrects the date on reboot) and power OFF/ON the gateway without using reboot command. Check after reboot that the date is correctly saved.
Position Service
DEN-POS-001 | In Denali, Services > PositionService, enable the Position service, enable the static position, set the latitude, longitude, altitude fields to a well known position, apply and check after a while in EC console that the Device Profile correctly reports the GPS information.
DEN-POS-002 | In Denali, Services > PositionService, enable the Position service, disable the static position, apply and check after a while in EC console that the Device Profile correctly reports the GPS position.
GPIO
PTC-GPIO-002 | Install org.eclipse.kura.example.gpio bundle and check in kura.log and kura-console.log that no error is reported.
PTC-GPIO-003 | Test Digital I/O on Raspberry Pi 2. Install a jumper on pins 11 and 12 on the header J8. Configure GPIO service with the following parameters: - gpio.pins : 17 / 18 - gpio.directions : Only output / Only Input - gpio.modes : Push-Pull output / Input with Pull Down - gpio.triggers : Both edges Check on the log file that every variation on the first pin is reported on the second one. Then try changing the trigger option.
Bluetooth Low Energy
PTC-BLE-001 | As explained in Kura documentation (http://eclipse.github.io/kura/doc/bluetooth-le-example.html), install bluez-4.101 package on the device. Connect a Bluetooth 4.0 usb dongle and check that the interface is configured with 'sudo hciconfig up' and 'sudo hcitool lescan'.
PTC-BLE-002 | Install org.eclipse.kura.example.ble.tisensortag bundle and check in kura.log and kura-console.log that no error is reported. A message indicating "startLeScan" is repeated periodically.
PTC-BLE-003 | Press the SensorTag button and verify that the device is detected in kura.log, then the sensors values are periodically reported in the log.
Bluetooth Low Energy Beacon
PTC-BLE-004 | Run PTC-BLE-001 test in order to detect BLE capabilities of the device
PTC-BLE-005 | Install org.eclipse.kura.example.beacon bundle and check in kura.log and kura-console.log that no errors are reported.
PTC-BLE-006 | Change some parameters for the beacon bundle from the web UI and enable advertising. Check that in the log files all commands succedeed.
PTC-BLE-007 | Using an Android app (like iBeacon Finder, iBeacon Scanner or iBeaconDetector) check that the beacons are received and the paramenters are consistent with ones on the web UI.
Bluetooth Low Energy Beacon Scanner
PTC-BLE-008 | Run PTC-BLE-001 test in order to detect BLE capabilities of the device
PTC-BLE-009 | Install org.eclipse.kura.example.beacon.scanner bundle and check in kura.log and kura-console.log that no errors are reported.
PTC-BLE-010 | Configure a device with a org.eclipse.kura.example.beacon bundle and set the company code (e.g. abcd)
PTC-BLE-011 | Set the same company code in the org.eclipse.kura.example.beacon.scanner (e.g. abcd) and check the kura.log file for detected beacons.
Kura User Workspace
UW-SETUP-001 | Import distrib/target/user_workspace_archive_x.y.z.zip in a fresh Eclipse workspace. File ¦ Import ¦ General ¦ Existing Projects into Workspace. Check “Select Archive File” and select the above zip file. Click “Finish”. The workspace is populated with the following projects: Org.eclipse.kura.api Org.eclipse.kura.emulator Target-definition org.eclipse.kura.demo.heater
UW-SETUP-002 | In Eclipse expand the target-definition project and open the kura-equinox_3.8.1.target. In the Target Definition editor (Definition tab) click on the link “Set as Target Platform” in the upper right corner. A full build is started. No errors must appear in the workspace.
UW-LAUNCH-001 | Launch the emulator. Delete the temporary kura directories: rm -r /tmp/kura rm -r <your_workspace>/kura Expand the org.eclipse.kura.emulator project. Under src/main/resources right click on Kura_Emulator_<OS>.launch and select “Run as ¦ Run Configurations...”. Expand “OSGi Framework” and select Kura_Emulator_<OS>. Make sure that the following workspace bundles are checked in the “Bundles” tab: Org.eclipse.kura.emulator Com.eurotech.demo.heater Click “Validate Bundles”. Ignore the missing javax.microedition.io Import-Package in org.eclipse.kura.api and org.eclipse.kura.core.comm. Click “Run”. In the Eclipse Console type “ss” and check that all bundles but log4j.apache-log4j-extras_1.1.0 and slf4j.log4j12_1.6.0 are in ACTIVE state. In the Eclipse Console type “ls” and check that all components are in Active state. In the Eclipse Console check for these repeated log lines: 14:13:18,658 [] INFO Heater:290 - Published to data message: org.eclipse.kura.message.KuraPayload@1
UW-LAUNCH-002 | Open a browser at localhost:8080. The Everyware Gateway WEB UI must appear.
UW-LAUNCH-003 | Create a configuration snapshot: In the Everyware Gateway WEB UI, from “Services” select “CloudService”. Change the value of the property “device.custom-name” and click “Apply”. A first snapshot file is created in <your_workspace>/kura/snapshots. Open the snaphot file. Its contents must appear encrypted.